## High-level Feature
Requirement Location | Feature | Sub Feature | Feature Description | Verification Goal | Pass/Fail Criteria | Test Type | Coverage Method | Link to Coverage
UM ac0641d | Interrupt Interface | Interrupt ack pulse | Interrupt acknowledge is always a pulse | assert that irq_ack_o is always a pulse | Assertion Check | ENV capability, not specific test | Assertion Coverage
UM ac0641d | Interrupt Interface | Interrupt ack valid | Interrupt acknowledge is only asserted when a valid interrupt has been taken by the core | irq_ack_o never asserted unless processor has taken an interrupt | Assertion Check | ENV capability, not specific test | Assertion Coverage
UM ac0641d | Interrupt Interface | Single interrupt ack per ISR | Interrupt acknowledge only asserted once per interrupt | irq_ack_o only asserts once for an interrupt service period | Assertion Check | ENV capability, not specific test | Assertion Coverage
UM ac0641d | Interrupt Interface | Interrupt ID is valid | Interrupt valid ID matches the active interrupt during the cycle where interrupt acknowledge is asserted | Ensure that irq_id_o is the active interrupt when irq_ack_o is asserted | Assertion Check | ENV capability, not specific test | Assertion Coverage
UM ac0641d | Interrupt Interface | Interrupt ID never reserved | Interrupt valid ID during interrupt acknowledge is never a reserved interrupt [15,14,13,12,10,9,8,6,5,4,2,1,0] | Assert irq_id_o is not a reserved valid when irq_ack_o is asserted | Assertion Check | ENV capability, not specific test | Assertion Coverage
UM ac0641d | Interrupt Vector | Bootstrap MTVEC | MTVEC can be bootstrapped via mtvec_addr_i to an initial 32-bit value upon reset | MTVEC can be programmed via the bootstrap without explicitly writing the CSR | Self Checking Test | Directed Self-Checking | Testcase
UM ac0641d | Interrupt Vector | Vector base address | MTVEC can be programmed to any valid instruction address aligned to a 256-byte boundary | Ensure that multiple MTVEC values are tested. | Check against ISS | Constrained-Random | Functional Coverage
UM ac0641d | Interrupt Vector | Direct mode | Core jumps to PC at MTVEC directly when interrupted an MTVEC[0] == DIRECT (0) | PC value upon taking interrupt when MTVEC[0] == 0 is {MTVEC[31:8], 8'h0} | Check against ISS | Constrained-Random | Functional Coverage
UM ac0641d | Interrupt Vector | Vectored mode | Core jumps to PC at MTVEC + interrupt*4 directly when interrupted an MTVEC[0] == VECTORED (1) | PC value upon taking interrupt when MTVEC[0] == 1 is {MTVEC[31:8], 8'h0} * interrupt_cause * 4 | Check against ISS | Constrained-Random | Functional Coverage
UM ac0641d | Interrupt Vector | Nested interrupt | Nested ISRs may be supported by manually saving MEPC and MSTATUS, then re-enabling desired interrupts. | Implement a nested ISR and ensure that manual save, restore of MSTATUS, MEPC work as intended. | Self Checking Test | Directed Self-Checking | Testcase
UM ac0641d | Interrupt Vector | Nested interrupt lower priority | Nested interrupt can be re-interrupt by lower or higher priority | Implement a nested ISR and ensure that manual save, restore of MSTATUS, MEPC work as intended. Ensure that the nested interrupts come from both higher and/or lower priority interrupts. | Self Checking Test | Directed Self-Checking | Functional Coverage
UM ac0641d | Interrupt Vector | Nested interrupt masked | Nested interrupt will not be re-interrupted if MIE masks off an interrupt. | Implement a nested ISR and ensure that manual save, restore of MSTATUS, MEPC work as intended. Try to nest interrupts with masked interrupts via MIE, but ensure no interrupt taken. | Self Checking Test | Directed Self-Checking | Functional Coverage
UM ac0641d | Interrupt CSR | MSTATUS MPP fixed | MSTATUS MPP field is always 3 to reflect machine-only mode | Ensure that the MSTATUS MPP field is always 3 (for fixed machine mode) | Assertion Check | ENV capability, not specific test | Assertion Coverage
RVPriv1.11 | Interrupt CSR | MSTATUS MPIE restore | Upon interrupt exit, MSTATUS.MIE must be restored with MSTATUS.MPIE | Manipulate MPIE during an ISR and ensure that MSTATUS.MIE reflects this value after MRET instruction | Check against ISS | Directed Self-Checking | Functional Coverage
RVPriv1.11 | Interrupt CSR | MSTATUS MPIE save | MPIE contains the previous machine interrupt enable value upon interrupt entry | MPIE contains value of MSTATUS.MIE upon ISR entry | Check against ISS | Constrained-Random | Functional Coverage
RVPriv1.11 | Interrupt CSR | MSTATUS MIE disable | Interrupts may never be taken if MSTATUS.MIE is cleared | Upon each interrupt ISR entry MSTATUS.MIE must be asserted | Assertion Check | Constrained-Random | Assertion Coverage
RVPriv1.11 | Interrupt CSR | MCAUSE reserved values | MCAUSE exception code is never set to a reserved interrupt [15,14,13,12,10,9,8,6,5,4,2,1,0] | MCAUSE exception code is never a reserved interrupt value | Assertion Check | Constrained-Random | Assertion Coverage
RVPriv1.11 | Interrupt CSR | MCAUSE exception code | MCAUSE exception code is set to the active interrupt code | MCAUSE is the active interrupt | Check against ISS | Constrained-Random | Functional Coverage
UM ac0641d | Interrupt CSR | MCAUSE interrupt flag | MCAUSE bit 31 is always set during ISR regardless of the active interrupt | MCAUSE[31] is set in interrupt. | Check against ISS | Constrained-Random | Functional Coverage
UM ac0641d | Interrupt CSR | PC Capture | When taking an interrupt, the current PC is saved in MEPC | Ensure that MEPC in ISR is value of saved PC. | Check against ISS | Constrained-Random | Functional Coverage
UM ac0641d | Interrupt CSR | EPC Change | MEPC can be altered during ISR | Take an interrupt, change the MEPC to another PC value, and ensure that PC is used after MRET | Check against ISS | Directed Self-Checking | Testcase
UM ac0641d | Interrupt CSR | PC alignment | MEPC may capture a 16-bit aligned or 32-bit aligned instruction | Check that compressed instructions and non-compressed instructions are being interrupted | Check against ISS | Constrained-Random | Functional Coverage
UM ac0641d | Interrupt CSR | MIP valid | When an interrupt is asserted externally, the corresponding bit is MIP is asserted | Ensure that MIP reflects irq_i inputs | Assertion Check | Directed Self-Checking | Functional Coverage
UM ac0641d | Interrupt CSR | MIP reserved | MIP bits corresponding to reserved interrupts are never asserted | Assert that MIP bits on reserved interrupts are not asserted | Assertion Check | ENV capability, not specific test | Assertion Coverage
RVPriv1.11 | Interrupt CSR | MIP write | What does it mean to write to MIP?
UM ac0641d | Interrupt CSR | MIE valid | When an ISR is entered, the active interrupt must have the corresponding bit in MIE asserted | Upon each interrupt ISR entry the active interrupt's MIE bit must be set | Assertion Check | ENV capability, not specific test | Assertion Coverage
RVPriv1.11 | Interrupt CSR | MIE assert during interrupt | Interrupts can be taken when MIE is asserted and irq_i is asserted | For a disabled interrupt (via MIE) that is asserted, ensure the interrupt can be taken if MIE is written high | Assertion Check | Constrained-Random | Assertion Coverage
RVPriv1.11 | Interrupt CSR | MIE combinations | MIE masking works as expected with all legal combinations of asserted bit | All values of MIE are tested | Check against ISS | Constrained-Random | Functional Coverage
UM ac0641d | Interrupt arbitration | Priority | When multiple interrupts are enabled and pending, the highest-indexed interrupt will always win, with the exception of the timer [11], which is always lowest priority | Model arbitration in an assertion to ensure priority | Assertion Check | ENV capability, not specific test | Assertion Coverage
RVPriv1.11 | Interrupt arbitration | Pending interrupt starvation | When an enabled, pending interrupt is available, the interrupt will be serviced within some reasonable time or cycles (???) | When the testbench assumes there is a winning enabled interrupt, ensure the core takes it within a period of cycles, precluding another higher priority trap | Assertion Check | ENV capability, not specific test | Assertion Coverage
UM ac0641d | WFI | Entry | Execution of WFI causes the core to stop | In normal execution the core stop within a certain time period after execution. | Assertion Check | ENV capability, not specific test | Assertion Coverage
UM ac0641d | WFI | Clock gating | WFI entry causes the clock gate to be disabled | The core is not clocked during WFI | Assertion Check | ENV capability, not specific test | Assertion Coverage
UM ac0641d | WFI | Output signal | core_sleep_o output signal is only asserted during active WFI | Assert the proper operation of core_sleep_o | Assertion Check | ENV capability, not specific test | Assertion Coverage
UM ac0641d | WFI | Exit | WFI is exitted and normal operation occurs if an enabled interrupt becomes pending | WFI is exitted within a certain time period after a | Assertion Check | ENV capability, not specific test | Assertion Coverage
UM ac0641d | WFI | Exit with global MIE disable | WFI must exit if an enabled interrupt becomes pending even if the status MIE is disabled | WFI exit occurs due to a pending enabled interrupts when MSTATUS.MIE == 0 | Check against ISS | ENV capability, not specific test | Functional Coverage
UM ac0641d | WFI | Back to back WFI | Ensure second WFI in a sequence waits after servicing first interrupt | In embedded context WFI is used often, ensure that WFI can be re-entered ASAP after servicing a ISR for a previous WFI | Self Checking Test | Constrained-Random | Testcase
UM ac0641d | WFI | Exit interrupt | Any machine-mode interrupt can cause a WFI exit | Exit interrupt coverage | Check against ISS | ENV capability, not specific test | Functional Coverage
RVPriv1.11 | Interrupt instruction | All 32-bit Load instructions interrupted | A specific instruction is interrupted properly | Randomness check on interrupts versus instruction stream | Check against ISS | Constrained-Random | Functional Coverage
RVPriv1.11 | Interrupt instruction | All 32-bit store instructions interrupted | A specific instruction is interrupted properly | Randomness check on interrupts versus instruction stream | Check against ISS | Constrained-Random | Functional Coverage
RVPriv1.11 | Interrupt instruction | All 32-bit Shift instructions interrupted | A specific instruction is interrupted properly | Randomness check on interrupts versus instruction stream | Check against ISS | Constrained-Random | Functional Coverage
RVPriv1.11 | Interrupt instruction | All 32-bit logical instructions interrupted | A specific instruction is interrupted properly | Randomness check on interrupts versus instruction stream | Check against ISS | Constrained-Random | Functional Coverage
RVPriv1.11 | Interrupt instruction | All 32-bit compare instructions interrupted | A specific instruction is interrupted properly | Randomness check on interrupts versus instruction stream | Check against ISS | Constrained-Random | Functional Coverage
RVPriv1.11 | Interrupt instruction | All 32-bit jump instructions interrupted | A specific instruction is interrupted properly | Randomness check on interrupts versus instruction stream | Check against ISS | Constrained-Random | Functional Coverage
RVPriv1.11 | Interrupt instruction | All 32-bit FENCE instructions interrupted | A specific instruction is interrupted properly | Randomness check on interrupts versus instruction stream | Check against ISS | Constrained-Random | Functional Coverage
RVPriv1.11 | Interrupt instruction | All 32-bit system instructions interrupted | A specific instruction is interrupted properly | Randomness check on interrupts versus instruction stream | Check against ISS | Constrained-Random | Functional Coverage
RVPriv1.11 | Interrupt instruction | Nontaken BEQ instruction interrupted | A specific instruction is interrupted properly | Randomness check on interrupts versus instruction stream | Check against ISS | Constrained-Random | Functional Coverage
RVPriv1.11 | Interrupt instruction | Taken BEQ instruction interrupted | A specific instruction is interrupted properly | Randomness check on interrupts versus instruction stream | Check against ISS | Constrained-Random | Functional Coverage
RVPriv1.11 | Interrupt instruction | Nontaken BNE instruction interrupted | A specific instruction is interrupted properly | Randomness check on interrupts versus instruction stream | Check against ISS | Constrained-Random | Functional Coverage
RVPriv1.11 | Interrupt instruction | Taken BNE instruction interrupted | A specific instruction is interrupted properly | Randomness check on interrupts versus instruction stream | Check against ISS | Constrained-Random | Functional Coverage
RVPriv1.11 | Interrupt instruction | Nontaken BLT instruction interrupted | A specific instruction is interrupted properly | Randomness check on interrupts versus instruction stream | Check against ISS | Constrained-Random | Functional Coverage
RVPriv1.11 | Interrupt instruction | Taken BLT instruction interrupted | A specific instruction is interrupted properly | Randomness check on interrupts versus instruction stream | Check against ISS | Constrained-Random | Functional Coverage
RVPriv1.11 | Interrupt instruction | Nontaken BGE instruction interrupted | A specific instruction is interrupted properly | Randomness check on interrupts versus instruction stream | Check against ISS | Constrained-Random | Functional Coverage
RVPriv1.11 | Interrupt instruction | Taken BGE instruction interrupted | A specific instruction is interrupted properly | Randomness check on interrupts versus instruction stream | Check against ISS | Constrained-Random | Functional Coverage
RVPriv1.11 | Interrupt instruction | Nontaken BLTU instruction interrupted | A specific instruction is interrupted properly | Randomness check on interrupts versus instruction stream | Check against ISS | Constrained-Random | Functional Coverage
RVPriv1.11 | Interrupt instruction | Taken BLTU instruction interrupted | A specific instruction is interrupted properly | Randomness check on interrupts versus instruction stream | Check against ISS | Constrained-Random | Functional Coverage
RVPriv1.11 | Interrupt instruction | Nontaken BGEU instruction interrupted | A specific instruction is interrupted properly | Randomness check on interrupts versus instruction stream | Check against ISS | Constrained-Random | Functional Coverage
RVPriv1.11 | Interrupt instruction | Taken BGEU instruction interrupted | A specific instruction is interrupted properly | Randomness check on interrupts versus instruction stream | Check against ISS | Constrained-Random | Functional Coverage
RVPriv1.11 | Interrupt instruction | All 32-bit counter instructions interrupted | A specific instruction is interrupted properly | Randomness check on interrupts versus instruction stream | Check against ISS | Constrained-Random | Functional Coverage
RVPriv1.11 | Interrupt instruction | All CSR instructions interrupted | A specific instruction is interrupted properly | Randomness check on interrupts versus instruction stream | Check against ISS | Constrained-Random | Functional Coverage
RVPriv1.11 | Interrupt instruction | All 16-bit load instructions interrupted | A specific instruction is interrupted properly | Randomness check on interrupts versus instruction stream | Check against ISS | Constrained-Random | Functional Coverage
RVPriv1.11 | Interrupt instruction | All 16-bit store instructions interrupted | A specific instruction is interrupted properly | Randomness check on interrupts versus instruction stream | Check against ISS | Constrained-Random | Functional Coverage
RVPriv1.11 | Interrupt instruction | All 16-bit arithmetic instructions interrupted | A specific instruction is interrupted properly | Randomness check on interrupts versus instruction stream | Check against ISS | Constrained-Random | Functional Coverage
RVPriv1.11 | Interrupt instruction | All 16-bit shift instructions interrupted | A specific instruction is interrupted properly | Randomness check on interrupts versus instruction stream | Check against ISS | Constrained-Random | Functional Coverage
RVPriv1.11 | Interrupt instruction | All 16-bit jump instructions interrupted | A specific instruction is interrupted properly | Randomness check on interrupts versus instruction stream | Check against ISS | Constrained-Random | Functional Coverage
RVPriv1.11 | Interrupt instruction | All 16-bit system instructions interrupted | A specific instruction is interrupted properly | Randomness check on interrupts versus instruction stream | Check against ISS | Constrained-Random | Functional Coverage
RVPriv1.11 | Interrupt instruction | Nontaken C.BEQZ instruction interrupted | A specific instruction is interrupted properly | Randomness check on interrupts versus instruction stream | Check against ISS | Constrained-Random | Functional Coverage
RVPriv1.11 | Interrupt instruction | Taken C.BEQZ instruction interrupted | A specific instruction is interrupted properly | Randomness check on interrupts versus instruction stream | Check against ISS | Constrained-Random | Functional Coverage
RVPriv1.11 | Interrupt instruction | Nontaken C.BNEZ instruction interrupted | A specific instruction is interrupted properly | Randomness check on interrupts versus instruction stream | Check against ISS | Constrained-Random | Functional Coverage
RVPriv1.11 | Interrupt instruction | Taken C.BNEZ instruction interrupted | A specific instruction is interrupted properly | Randomness check on interrupts versus instruction stream | Check against ISS | Constrained-Random | Functional Coverage
RVPriv1.11 | Interrupt instruction | All 32-bit M architecture instructions interrupted | A specific instruction is interrupted properly | Randomness check on interrupts versus instruction stream | Check against ISS | Constrained-Random | Functional Coverage
Greg Additions
UM ac0641d | Interrupt CSR | MSTATUS MIE and MIE | Both MSTATUS[MIE] and corresponding bit in MIE must be set to service an interrupt. | Check permutations of MSTATUS[MIE] and MIE | Check against ISS | Constrained-Random | Functional Coverage
UM ac0641d | Interrupt CSR | MSTATUS MIE and MIE | After reset, all interrupts are disabled. | MSTATUS[MIE]=0 and MIE=0 after reset. | Check against ISS | Constrained-Random | Functional Coverage
UM ac0641d | Interrupt interface | Level Sensitive | All interrupt lines are level-sensitive.
UM ac0641d | Interrupt Vector | Nested interrupt | The hardware automatically disables interrupts upon entering an interrupt/exception handler. | Trigger interrupt prior to handler re-enabling interrupts. | Check against ISS | Constrained-Random | Functional Coverage
RVPriv1.11 | Interrupt instruction | All Xpulp instructions are interrupted | A specific instruction is interrupted properly | Randomness check on interrupts versus instruction stream | Self Checking Test | Constrained-Random | Functional Coverage
-------------------------------------------------------------------------------------------------------------------------------------------------------------------------------------------------------- END -----------------------------------------------------------------------------------------------------------------------------------------------------------------------------------------------------------------------------------------------------------------
Note on D7: [Threaded comment] Your version of Excel allows you to read this threaded comment; however, any edits to it will get removed if the file is opened in a newer version of Excel. Learn more: https://go.microsoft.com/fwlink/?linkid=870924 Comment: Is this really supported?? Can we ignore?
Note on F11: Tumbush, Greg: Why not check against ISS?
Note on F12: Tumbush, Greg: Why not check against ISS?
Note on F13: Tumbush, Greg: Why not check against ISS?
Note on D30: Tumbush, Greg: I think the timer is irq_i[7]
Note on D31: [Threaded comment] Your version of Excel allows you to read this threaded comment; however, any edits to it will get removed if the file is opened in a newer version of Excel. Learn more: https://go.microsoft.com/fwlink/?linkid=870924 Comment: Determine a reasonable latency maximum.
Note on D76: Tumbush, Greg: This requirement seems untestable for CLINT interrupts.
Note on C78: Tumbush, Greg: the Pulp tests EM contributed are self-checking. If an interrupt is serviced properly it should still pass.

## DONOTDELETE
Pass/Fail Criteria | Test Type | Coverage Method
Self Checking Test | RISC-V Compliance | Testcase
Signature Check | OpenHW Compliance | Functional Coverage
Check against ISS | Directed Self-Checking | Assertion Coverage
Check against RM | Directed Non-Self-Checking | Code Coverage
Assertion Check | Constrained-Random | N/A
Any/All | ENV capability, not specific test
Other | Other
N/A | N/A

## References
Reference Name | Full Name of Reference Document | URL | Git Hub Hash (if appropriate)
OBIv1.0 | Open Bus Interface (OBI) Specification, v1.0, 3/5/2020 | https://github.com/openhwgroup/core-v-docs/blob/master/cores/cv32e40p/OBI-v1.0.pdf
UM ac0641d | CV32E40P User Manual | https://github.com/openhwgroup/core-v-docs/tree/master/cores/cv32e40p/user_manual | 85d49f34783eeabd57e362621fb7421504801bc7
RVPriv1.11 | The RISC-V Instruction Set Manual Volume II: Privileged Architecture Version 1.11 | https://github.com/riscv/riscv-isa-manual/releases/download/Ratified-IMFDQC-and-Priv-v1.11/riscv-privileged-20190608.pdf