## CV32E40P Counters
Requirement Location | Feature | Sub Feature | Feature Description | Verification Goal | Pass/Fail Criteria | Test Type | Coverage Method | Link to Coverage | Comment
Unprivileged ISA Section 10.1 | Base Counters and Timers | RDCYCLE[H] | rd = cycle Read the read-only cycle CSR. | Check that these 2 pseudo-instructions read the correct value of the 64-bits cycle CSR. | Check against RM | Directed Non-Self-Checking | Testcase
|  | RDTIME[H] | rd = time Read the read-only time CSR. | Check that these 2 pseudo-instructions read the correct value of the 64-bits time CSR. | Check against RM | Directed Non-Self-Checking | Testcase
|  | RDINSTRET[H] | rd = instret Read the read-only instret CSR. | Check that these 2 pseudo-instructions read the correct value of the 64-bits instret CSR. | Check against RM | Directed Non-Self-Checking | Testcase
Privileged Architecture Section 3.1.10 | Machine Timer Registers | mtime | Platform real-time clock, exposed as a memory mapped register with read-write access. | Check read/write access of mtime. Check that the value of mtime reflects the ellasped time. | Check against RM
|  | mtimecmp | Timer compare register. | Check that an interrupt is posted when the mtime register contains a value greater than or equal to the value in the mtimecmp register. Check that the interrupt is cleared by writing the mtimecmp register. Check different values of mtimecmp including min/max values. | Compliance tests: correct test signature. Random tests: RTL matches ISS.
Privileged Architecture Section 3.1.11 | Hardware Performance Monitor | mcycle | Counts the number of clock cycle executed by the processor core. | Check that we can read the register. Check that the register can be initialized by writting it (clear/set all bits). Check the value of the counter. Exercise it with different sequence of instructions. Test counter overflow. | Check against RM | Constrained-Random | Functional Coverage
|  | minstret | Counts the number of instructions the hart has retired. | Check the value of the counter. Exercise it with different sequence of instructions. Test counter overflow. | Check against RM | Constrained-Random | Functional Coverage
|  | mhpmcounter3-mhpmcounte31 mhpmevent3-mhpmevent31 | Additional 64-bits event counters mhpmcounter3-mhpmcounte31. The event selector CSR mhpmevent3-mhpmevent31 control which event causes the corresponding counter to increment. The meaning of these events is defined by the platform. Event "0" is defined to mean "no event". | Check that the event 0 means no event. Check different combinations of events and counters. Exercise it with different sequence of instructions. | Self Checking Test | Directed Self-Checking | Functional Coverage |  | OVPsim ISS (Reference Model used by CV32E40P) does not support mhpcounters
-------------------------------------------------------------------------------------------------------------------------------------------------------------------------------------------------------- END -----------------------------------------------------------------------------------------------------------------------------------------------------------------------------------------------------------------------------------------------------------------
Note on D2: [Threaded comment] Your version of Excel allows you to read this threaded comment; however, any edits to it will get removed if the file is opened in a newer version of Excel. Learn more: https://go.microsoft.com/fwlink/?linkid=870924 Comment: This is a redundant feature (access modes of CSRs are covered in the CSR DV plan)
Note on E2: [Threaded comment] Your version of Excel allows you to read this threaded comment; however, any edits to it will get removed if the file is opened in a newer version of Excel. Learn more: https://go.microsoft.com/fwlink/?linkid=870924 Comment: Remove all access mode (e.g. R/W, RO) checks for CSR. This is covered in the CSR DV plan.
Note on D3: [Threaded comment] Your version of Excel allows you to read this threaded comment; however, any edits to it will get removed if the file is opened in a newer version of Excel. Learn more: https://go.microsoft.com/fwlink/?linkid=870924 Comment: CSR time is not implemented on CV32E40P
Note on D4: [Threaded comment] Your version of Excel allows you to read this threaded comment; however, any edits to it will get removed if the file is opened in a newer version of Excel. Learn more: https://go.microsoft.com/fwlink/?linkid=870924 Comment: This is a redundant feature (access modes of CSRs are covered in the CSR DV plan)
Note on B5: [Threaded comment] Your version of Excel allows you to read this threaded comment; however, any edits to it will get removed if the file is opened in a newer version of Excel. Learn more: https://go.microsoft.com/fwlink/?linkid=870924 Comment: CSRs mtime and mtimecmp are not implemented in CV32E40P
Note on E7: [Threaded comment] Your version of Excel allows you to read this threaded comment; however, any edits to it will get removed if the file is opened in a newer version of Excel. Learn more: https://go.microsoft.com/fwlink/?linkid=870924 Comment: Access mode behavior of all CSRs is covered in the CSR DV plan.

## DONOTDELETE
Pass/Fail Criteria | Test Type | Coverage Method
Self Checking Test | RISC-V Compliance | Testcase
Signature Check | OpenHW Compliance | Functional Coverage
Check against ISS | Directed Self-Checking | Assertion Coverage
Check against RM | Directed Non-Self-Checking | Code Coverage
Assertion Check | Constrained-Random | N/A
Any/All | ENV capability, not specific test
Other | Other
N/A | N/A