## External-Debugger
Requirement reference | Requirement Location | Feature | Sub-Feature | Feature Description | Verification Goal | Pass/Fail Critiera | Type | Coverage Method | Link to Coverage
Unprivileged ISA 20190608-Base-Ratified | Section 2.8: Environment Call and Breakpoints Section 25: RV32/64G Instruction Set Listings | Unprivileged Debugger Breakpoint | U-Mode ebreak (0x00100073) | Instruction returns control to debugging environment; used by debugger to stop execution and fall back into Debug-Mode (synchronously): U-Mode uepc register set to address of EBREAK instruction itself, not the address of the following instruction. | Note: confirm that User-Mode will not be supported to disregard this feature
Unprivileged ISA 20190608-Base-Ratified | Section 2.8: Environment Call and Breakpoints Section 25: RV32/64G Instruction Set Listings | Unprivileged Debugger Breakpoint | U-Mode ebreak "semihosting" | “Semihosting” provides mechanism to communicate with and use the I/O of the external host computer over system call interface using the following special instruction sequence: slli x0, x0, 0x1f # Entry NOP ebreak # Break to debugger srai x0, x0, 7 # NOP encoding semihosting call #7 | Note: confirm if "Semihosting" will not be supported to disregard this feaure
Privileged ISA Version 20190608-Priv-MSU-Ratified | Section 1.3: Debug Mode | Debug-Mode physical address space |  | Specific system (physical) memory address space only accessible in Debug mode (i.e. extended Machine mode) | Note: verify memory space is only accessible in Debug-Mode
Privileged ISA Version 20190608-Priv-MSU-Ratified | Section 2.1: CSR Address Mapping Conventions Section 2.2: CSR Listing | Debug-Mode CSR address rage |  | * Table 2.1: RISC-V CSR address ranges. ¦------------------¦-----------------------------------------------¦ ¦Address (Hex) ¦ Use & Accessibility ¦ ¦------------------¦-----------------------------------------------¦ ¦ 0x7A0-0x7AF ¦Machine-Mode Debug CSRs ¦ ¦ 0x7B0-0x7BF ¦Debug-mode-only CSRs ¦ ¦------------------¦-----------------------------------------------¦ Illegal instruction exception shall be raised on non-Debug-Mode access of 0x7B0-0x7BF CSRs. * Table 2.6: Allocated RISC-V CSR addresses. ¦--------¦------------¦--------------------------------------------¦ ¦ Addr ¦ Name ¦ Use & Accessibility ¦ ¦--------¦------------¦--------------------------------------------¦ ¦ 0x7A0 ¦ tselect ¦M-Mode Debug trigger select ¦ ¦ 0x7A1 ¦ tdata1 ¦M-Mode 1st Debug trigger data reg ¦ ¦ 0x7A2 ¦ tdata2 ¦M-Mode 2nd Debug trigger data reg¦ ¦ 0x7A3 ¦ tdata3 ¦M-Mode 3rd Debug trigger data reg ¦ ¦ 0x7B0 ¦dcsr ¦D-Mode Debug Control & Status reg¦ ¦ 0x7B1 ¦dpc ¦D-Mode Debug PC ¦ ¦ 0x7B2 ¦dscratch0¦D-Mode Debug scratch reg 0 ¦ ¦ 0x7B3 ¦dscratch1¦D-Mode Debug scratch reg 1 ¦ ¦--------¦------------¦--------------------------------------------¦ | Note: confirm that "HW Trigger Module" will not be supported to disregard the Debug trigger features Note: Verify that Debug registers are only accessible in Debug-Mode
Privileged ISA Version 20190608-Priv-MSU-Ratified | Section 3.2.1: Environment Call and Breakpoint | Privileged Debugger Breakpoint | M-Mode ebreak (0x00103073) | Instruction returns control to debugging environment; It generates a breakpoint exception and performs no other operation: M-Mode mepc register set to address of EBREAK instruction itself, not the address of the following instruction.
RI5CY: User Manual Dec. 2019 Revision 4.2 14.5.1 | Section 10.5: Machine Exception PC (MEPC) | PC push/pop on Machine-Mode Debugger Breakpoint |  | When an exception is raised while in Machine-Mode by an EBREAK instruction, the current program counter is saved in MEPC, and the core jumps to the exception address. When a mret instruction is executed, the value from MEPC replaces the current program counter.
RI5CY: User Manual Dec. 2019 Revision 4.2 14.5.1 | Section 10.6: User Exception PC (UEPC) | PC push/pop on User-Mode Debugger Breakpoint |  | When an exception is raised while in User-Mode by an EBREAK instruction, the current program counter is saved in UEPC, and the core jumps to the exception address. When a mret instruction is executed, the value from UEPC replaces the current program counter. | Note: confirm that User-Mode will not be supported to disregard this feature
RI5CY: User Manual Dec. 2019 Revision 4.2 14.5.1 | Section 10.13: Debug Control and Status (DCSR) Section 10.14: DPC Section 10.15: DSCRATCH0/DSCRATCH1 | Debug-Mode registers | DCSR | The following fields are available in the Debugger-CSR when in debugger mode: ¦-----------------------------------------------------------¦ ¦Address¦R/W¦ Description ¦ ¦----------¦-----¦-----------------------------------------¦ ¦ [31:28] ¦ R ¦ Ext. debug support exists ¦ ¦ [15] ¦R/W¦ ebreakm ¦ ¦ [12] ¦R/W¦ ebreaku ¦ ¦ [11] ¦R/W¦ stepi ¦ ¦ [8:6] ¦R/W¦ cause ¦ ¦ [2] ¦R/W¦ step ¦ ¦ [1:0] ¦ R ¦ returns current priviledge mode¦ ¦-----------------------------------------------------------¦
RI5CY: User Manual Dec. 2019 Revision 4.2 14.5.1 | Section 10.13: Debug Control and Status (DCSR) Section 10.14: DPC Section 10.15: DSCRATCH0/DSCRATCH1 | Debug-Mode registers | DPC | When the core enters in Debug Mode, DPC contains the virtual address of the next instruction to be executed.
RI5CY: User Manual Dec. 2019 Revision 4.2 14.5.1 | Section 10.13: Debug Control and Status (DCSR) Section 10.14: DPC Section 10.15: DSCRATCH0/DSCRATCH1 | Debug-Mode registers | DSCRATCH 0/1 | Scratch register that can be used by implementations that need it.
RI5CY: User Manual Dec. 2019 Revision 4.2 14.5.1 | Section 13: Debug Unit | Debug Request Interrupt |  | "debug_req_i" input port that is sent by the system Debug Module (if implemented) to make core jump to "DM_HaltAddress"
RISC-V Ext. Debug Support V 0.13.2 | Section 4.2: Load-Reserved/Store-Conditional Instructions | forbiden Debug-mode EBREAK location |  | Verify that break points are not inserted bewtween lr and sc commands
RISC-V Ext. Debug Support V 0.13.2 | Section 4.3: Wait for Interrupt Instruction | graceful Debug-Mode from WFI |  | Verify that Debug only enters after completion of wait=for-interrupt (wfi)
RISC-V Ext. Debug Support V 0.13.2 | Section 4.4: Single Step | Single step execution |  | Debugger can execute single instruction and then re-enter Debug Mode by setting "step" bit in DCSR before setting "resumereq" in Deug-Module. Exceptions cause stepped-into handlers but execution is awaiting in step-mode. Instruction fetch exceptions are only serviced the next time the hart is resumed. | Note: confirm that single-step can NOT be performed without implementation of Debug-Module (out-of-scope) before disregarding this feature
RISC-V Ext. Debug Support V 0.13.2 | Section 4.6: dret Instruction | Return from Debug-Mode instruction | dret (0x7b200073) | Return from Debug Mode instruction (dret) while in Debug Mode changes pc to the value stored in "dpc"; current privilege level is changed to "prv" in "dcsr"; then hart exits Debug-Mode. "dret" outside Debug-Mode causes illegal instruction exception.
RISC-V Ext. Debug Support V 0.13.2 | Section 4 .8.1: Debug Control and Status (dcsr, at 0x7b0) | Debug-Mode registers | DCSR | The following fields are available in the Debugger-CSR when in debugger mode. fields with (*) are different from Privileged ISA document: ¦------------------------------------------------------------¦ ¦Address¦ R/W ¦ Description ¦ ¦----------¦-------¦----------------------------------------¦ ¦ [31:28] ¦ R ¦ Ext. debug support exists ¦ ¦ [15] ¦ R/W ¦ ebreakm ¦ ¦ [13] ¦ R/W ¦ ebreaks (*) ¦ ¦ [12] ¦ R/W ¦ ebreaku ¦ ¦ [11] ¦WARL¦ stepi ¦ ¦ [10] ¦WARL¦ stopcount (*) ¦ ¦ [9] ¦WARL¦ stoptime (*) ¦ ¦ [8:6] ¦ R ¦ cause (*) ¦ ¦ [4] ¦R/W¦ mprven (*) ¦ ¦ [3] ¦R/W¦ nmip (*) ¦ ¦ [2] ¦R/W¦ step ¦ ¦ [1:0] ¦ R ¦ returns current priviledge mode ¦ ¦------------------------------------------------------------¦
RISC-V Ext. Debug Support V 0.13.2 | Section 4.8.2: Debug PC (dpc, at 0x7b1) | Debug-Mode registers | DPC | Upon entry to Debug-Mode, "dpc" updated as followd: * ebreak -> address of ebreak instruction * single-step -> adress of next isntruction if not in Debug
RISC-V Ext. Debug Support V 0.13.2 | Section 4.8.3: Debug Scratch Register 0 (dscratch0, at 0x7b2) | Debug-Mode registers | DSCRATCH 0 | Optional scratch register that can be used by implementations that need it. A debugger must not write to this register unless hartinfo explicitly mentions it. | Note: confirm that "hart Info" register will NOT be supported to disregard this feature
RISC-V Ext. Debug Support V 0.13.2 | Section 4.8.4: Debug Scratch Register 1 (dscratch1, at 0x7b3) | Debug-Mode registers | DSCRATCH 1 | Optional scratch register that can be used by implementations that need it. A debugger must not write to this register unless hartinfo explicitly mentions it. | Note: confirm that "hart Info" register will NOT be supported to disregard this feature