## High-level Feature
Requirement Location | Feature | Sub Feature | Feature Description | Verification Goal | Pass/Fail Criteria | Test Type | Coverage Method | Link to Coverage
RI5CY: User Manual, rev. 4.2 Section 7 | PULP Hardware Loops Extension | CSR mapping | Each of the harware loop is defined by three registers mapped in the CSR address space. Possible to read and write them via csrr and csrw instructions. | Check read/write access to the CSRs | Compliance tests: correct test signature. | Compliance | Test case (Compliance).
|  | Single loop | if PC == lpend[L] and lpcount[L] /= 0 then lpcount[L] = lpcount[L] - 1 PC <= lpstart[L] | Check that the PC jumps to the start address of a hardware loop when it reaches its end address and its counter is greater than zero. Check that the counter of a hardware loop decrements when the PC reaches its end address and the counter is greater than zero. Check that nothing happens when the PC reaches the end address of a HW loop whose the counter is set to zero. Exercise hardware loops with different start adresses, end addresses and counts. Update the start address CSR one instruction before the start of a HW loop or a the start of a HW loop. Update the end address CSR one instruction before the end of a HW loop or a the end of a HW loop. Set to zero the count CSR one instruction before the end of a HW loop or a the end of a HW loop. | Compliance tests: correct test signature. Random tests: RTL matches ISS. A backdoor to the PC and to the CSR would be desirable. The extension of the reference ISS with HW loops would be desirable. Constraints on the random tests of the HW loop would be desirable to limit simulation time (size of loop body ¦ number of iterations ¦ addresses of loops). | Compliance / Random | Test case (Compliance). Functional coverage of verification goals.
|  | Nested loops | Support of nested loops with a priority to hardware loop 0. - If the two hardware loops have identical end addresses and if the counter of loop 0 is greater than 1, only the counter of loop 0 is decremented and the core jumps to the start of loop 0. - If the two hardware loops have identical end addresses and if the counter of loop 0 is equal to 1, the counters of loop 0 and loop 1 are decremented and the core then jumps to the start of loop 1. | Check that loop 0 has higher priority when the two hardware loops have identical end addresses. Exercise with different nested loop sizes (including zero). | Compliance tests: correct test signature. Random tests: RTL matches ISS. | Compliance / Random | Test case (Compliance). Functional coverage of verification goals.
|  | Programming rules | ** HWloop begin address must be ALIGNED ** No compressed instructions allowed in the HWLoop body ** [Minimum 3 instructions] | Check hardware loops with a start address non aligned Check hardware loops with a loop body containing compressed instructions Check hardware loops with a loop body containing less than 3 instructions Check hardware loops with 0 iterations Check hardware loops with a branch or jump instruction as last instruction | WARNING: behavior undefined in the specification
RI5CY: User Manual, rev. 4.2 Section 14.2 | Instruction Set Extensions - Hardware Loops | lp.starti | lp.starti L, uimmL lpstart[L] = PC + (uimmL << 1) | Check that the instruction write the right values into CSRs | Compliance tests: correct test signature. | Compliance | Test case (Compliance).
|  | lp.endi | lp.endi L, uimmL lpend[L] = PC + (uimmL << 1) | Check that the instruction write the right values into CSRs | Compliance tests: correct test signature. | Compliance | Test case (Compliance).
|  | lp.count | lp.count L, rs1 lpcount[L] = rs1 | Check that the instruction write the right values into CSRs | Compliance tests: correct test signature. | Compliance | Test case (Compliance).
|  | lp.counti | lp.counti L, uimmL lpcount[L] = uimmL | Check that the instruction write the right values into CSRs | Compliance tests: correct test signature. | Compliance | Test case (Compliance).
|  | lp.setup | lp.setup L, rs1, uimmL lpstart[L] = PC + 4 lpend[L] = PC + (uimmL << 1) lpcount[L] = rs1 | Check that the instruction write the right values into CSRs | Compliance tests: correct test signature. | Compliance | Test case (Compliance).
|  | lp.setupi | lp.setupi L, uimmL, uimmS lpstart[L] = PC + 4 lpend[L] = PC + (uimmS << 1) lpcount[L] = uimmL | Check that the instruction write the right values into CSRs | Compliance tests: correct test signature. | Compliance | Test case (Compliance).
-------------------------------------------------------------------------------------------------------------------------------------------------------------------------------------------------------- END -----------------------------------------------------------------------------------------------------------------------------------------------------------------------------------------------------------------------------------------------------------------