## Vplan
Requirement Location | Feature | Description | Verification Goal | Pass/Fail Criteria | Type | Coverage Method | Link Coverage
ISA Chapter 1.4 | Memory Access Exceptions | While it is illegal to access memory regions that aren't mapped (as they likely don’t exist), attempting to read or write said regions should not generate an exception as that exception is not implemented | Show that exceptions do not occur when illegal accesses are attempted (regardless of R/W or location based illegality) | Exceptions do not occur when attempting access of illegal portions of the memory map | Directed | Test Coverage
ISA Chapter 1.5 | Illegal Instructions | Values that do not have an instruction they correlate to (including 0x00000000 and 0x0000) should generate illegal instruction exceptions | Demonstrate that instruction values that don’t have an associated functionality generate an illegal instruction exception when run | Exceptions occur when unrecognized instruction values are run (including 0x00000000, and 0xXXXX0000, where XXXX!=0000) | Constrained Random | Test Coverage
ISA Chapter 2.4 | No Exceptions on ALU | ALU does not generate exceptions | Show that no ALU instructions cause exceptions | Run all ALU instructions without generating exceptions | Directed | Test Coverage
ISA Chapter 2.6 | Load x0 | x0 cannot have a value loaded into it but does not generate an exception when that is attempted, as the exception is not implemented | Show that loading to x0 does not cause an exception | Exceptions do not occur when x0 is loaded to by any load instructions | Directed | Test Coverage
ISA Chapter 2.6 | Load / Store Missalign | Attempting to load or store on a misaligned memory location is legal and does not generate an exception | All memory accesses (including both aligned and misaligned accesses) do not generate exceptions | Attempt aligned and misaligned memory access and show that no exceptions occur | Constrained Random | Functional Coverage
ISA Chapter 5.2 | Reserved Instructions | Reserved instruction from past implementations (SLLIW, SRLIW, SRAIW) should generate exceptions when attempting to use them | Show that SLLIW, SRLIW, and SRAIW generate exceptions on attempted use | Exceptions occur when using SLLIW, SRLIW, SRAIW instructions | Directed | Test Coverage
ISA-P Chapter 2.1 | CSR Access | All unimplemented CSRs should generate an illegal instruction exception on attempted access | Show that all unimplemented CSRs generate exceptions when attempting to be accessed | Exceptions occur when accessing any unimplemented CSRs | Directed | Test Coverage
ISA-P Chapter 2.1 | Read only CSR | Attempts to write a read-only CSR wil cause an illegal instruction exception | Show that writing a read-only CSR register will generate an illegal instruction exception | Show that exceptions occur when writing a read-only CSR, and register is unmodified | Directed | Test Coverage
ISA-P Chapter 2.1 | Read only bitfields in read/write CSRs | Attempting to write to a read-only bitfield in a read/write CSR will be ignored | Writing to read-only bitfields in read/write CSRs will not generate an exception, and said writes are ignored | No exceptions occur, and writes are ignored to read-only bitfields | Directed | Test Coverage
ISA-P Chapter 2.1 | CSR Fields Not Implemented | Unimplemented CSR bitfields should ignore all writes and read as 0 | Show that unimplemented bitfields of CSRs ignore writes, read as 0 | Show that no exceptions occur, but writes are ignored to unimplemented fields of implemented CSRs | Directed | Test Coverage
ISA-P Chapters 3.1, 6.4 | Timeout wait | Timeout wait is not implemented in system with only M mode enabled | Show that TW bit of mstatus is always 0 | Covered by above testing as TW is not implemented in CV32E40P | Directed | Test Coverage
ISA-P Chapter 3.1.7 UserManual mtvec | Machine Trap-Vector | Mtvec provides the starting value of the IVT as well as the mode number at the time. Mode number is not relevant to exceptions as it only affects the value jumped to by interrupts. | Show that exceptions jump to the base value defined in mtvec | All exception jump to the base address of mtvec | Directed | Test Coverage
ISA-P Chapter 3.1.9 ISA-P Chapter 3.1.16 | Exception Priority | - Synchronous exceptions are of lower priority than all interrupts. - Exception priority (high to low) - code=3 (breakpoint) - code=2 (illegal instruction) - code=11 (ECALL) | - Show that noted exception prority is respected - Show that an interrupt has higher priority than all 3 supported exceptions | Interrupt/exception priority respected. | Directed | Test Coverage
ISA-P Chapter 3.1.10 | Timer Registers | Timers are not implemented in their normal functionality and are instead wired to 0 | Show that timers cannot generate exceptions | No exceptions occur when attempting to use timer functionality | Directed | Test Coverage
ISA-P Chapter 3.1.11 | Hardware Performance Monitor | HPMs are not implemented in their normal functionality and are instead wired to 0 | Show that HPMs cannot generate exceptions | No exceptions occur when attempting to use HPM functionality | Directed | Test Coverage
ISA-P Chapter 3.1.14 | Machine Scratch Reg | Mscratch can be freely written to and read from unlike most CSRs | Show that mscratch can be freely written to and read from | No exceptions occur, and mscratch can be freely written to and read from | Directed | Test Coverage
ISA-P Chapter 3.1.15 | Machine Excption Program Counter | Mepc is set to the pc value of the instruction that generates an exception | Show than mepc has the correct pc value in it when an exception occurs | When interrupt or exception occurs, mepc is loaded with proper pc value to return to | Directed | Test Coverage
ISA-P Chapter 3.1.16 | Machine Cause Register | Mcause's value is set when interrupts and exceptions occur | Show that mcause has correct values when exceptions occur | When interrupt or exception occurs, mcause is loaded with proper cause values | Directed | Test Coverage
ISA-P Chapters 3.1.17 | Machine Trap Value | mtval should ignore writes and read as 0 | Check that mtval ignores writes and reads 0 and does not generate exceptions | No exceptions occur on access of mtval, writes are ignored, and reads return 0 | Directed | Test Coverage
ISA-P Chapter 3.2.1 ISA-DEBUG Chapter 4.8.1 | Environment Call and Breakpoint | Ecall should call the exception handler ecall (M mode) (exception 11). If dcsr[ebreakm]=0, ebreak should call the exception handler breakpoint (exception 3) | Demonstrate that ecall and ebreak (as well as c.ebreak) call the correct exceptions (not including when dcsr[ebreakm]=1) | Ecall, ebreak, and c.ebreak all generate the appropriate exceptions | Directed | Test Coverage
ISA-DEBUG Chapter 4.8.1 | Environment Breakpoint Debug mode | dcsr[ebreakm]=1: ebreak instructions in M-mode enter Debug mode. | Demonstrate that ebreak instruction enters debug mode if dcsr[ebreakm]=1 | Internal signal riscv_core/debug_mode=1 | Directed | Test Coverage
ISA-P Chapter 3.3 | Reset | Reset changes the value of mcause | Show that mcause is the correct value upon reset (0x00000000) | Reset sets mcause to 0x00000000 | Directed | Test Coverage
ISA-DEBUG Chapter 5 | Load/Store Trigger Exception | Debug trigger implementation allows for the setting of values (while in debug mode) that will trigger debug mode when said address is loaded to or stored from | Show that load/store triggered exceptions occur and that they will properly take precedence over the load/store instruction that triggered the exception | Debug mode is entered when correct address is loaded or stored and load or store is executed upon dret | Directed | Test Coverage
ISA-DEBUG Chapter 5 | Address Trigger Exception | Debug trigger implementation allows for the setting of addresses (while in debug mode) that will trigger debug mode when instructions at said addresses are attempted to be executed | Show that address triggered exceptions occur and that they properly take precedence over the instruction that triggered the exception | Debug mode is entered at correct PC value and instruction at that value is executed upon dret | Directed | Test Coverage
ISA-DEBUG 4.8.2 | DCSR | Allows configuration of how debug mode can be entered and cause for why debug mode was entered | show that valid debug mode control settings work as expected | enabling ebreakm allows ebreak to enter debug mode | Directed | Test Coverage
ISA-DEBUG 4.8.1 | DPC | When debug mode is entered, contains the address of the next instruction to be executed | Show that dpc has the correct pc value in it upon entering debug mode | When debug mode is entered, dpc is loaded with the correct pc value | Directed | Test Coverage
Reference Documents
ISA | The RISC-V Instruction Set Manual Volume I: Unprivileged ISA Document Version 20191213
ISA-P | The RISC-V Instruction Set Manual Volume II: Priveleged Architecture Document Version 20190608-Priv-MSU-Ratified
ISA-DEBUG | RISC-V External Debug Support Version 0.13.2
UserManual | https://core-v-docs-verif-strat.readthedocs.io/projects/cv32e40p_um/en/latest/
Note on B2: [Threaded comment] Your version of Excel allows you to read this threaded comment; however, any edits to it will get removed if the file is opened in a newer version of Excel. Learn more: https://go.microsoft.com/fwlink/?linkid=870924 Comment: Its not clear that this a feature of CV32E40P. I've open issue #497 to find out. Reply: Need to add the concept of "non-existant addresses" in the testbench memory.
Note on B3: [Threaded comment] Your version of Excel allows you to read this threaded comment; however, any edits to it will get removed if the file is opened in a newer version of Excel. Learn more: https://go.microsoft.com/fwlink/?linkid=870924 Comment: How do we present illegal instructions to the core? Will the Google ISG actually generate illegal instructions? How are these handled by the toolchain? Reply: David has a script that deliberately generates mis-formed instructions.
Note on B4: [Threaded comment] Your version of Excel allows you to read this threaded comment; however, any edits to it will get removed if the file is opened in a newer version of Excel. Learn more: https://go.microsoft.com/fwlink/?linkid=870924 Comment: If we had full coverage of the supported instructions of the ISA, would this not suffice?
Note on D5: [Threaded comment] Your version of Excel allows you to read this threaded comment; however, any edits to it will get removed if the file is opened in a newer version of Excel. Learn more: https://go.microsoft.com/fwlink/?linkid=870924 Comment: Question: can your test-program throw an error if an unexpected exception occurs? Throw an error if an expected exception does not occur? Reply: Not required - ISS will mis-match on mepc
Note on G6: [Threaded comment] Your version of Excel allows you to read this threaded comment; however, any edits to it will get removed if the file is opened in a newer version of Excel. Learn more: https://go.microsoft.com/fwlink/?linkid=870924 Comment: Idealy we would have functional coverage on the Instruction fetch bus to cover these specific scenarios. Reply: All agreed.
Note on B8: [Threaded comment] Your version of Excel allows you to read this threaded comment; however, any edits to it will get removed if the file is opened in a newer version of Excel. Learn more: https://go.microsoft.com/fwlink/?linkid=870924 Comment: I would recommend we track this in the CSR DV plan. Same for Features in rows 9..11.
Note on B12: [Threaded comment] Your version of Excel allows you to read this threaded comment; however, any edits to it will get removed if the file is opened in a newer version of Excel. Learn more: https://go.microsoft.com/fwlink/?linkid=870924 Comment: Not implemented in CV32E40P.
Note on B16: [Threaded comment] Your version of Excel allows you to read this threaded comment; however, any edits to it will get removed if the file is opened in a newer version of Excel. Learn more: https://go.microsoft.com/fwlink/?linkid=870924 Comment: Actually, HPMs are implemented. See the "Counters" DV Plan
Note on B17: [Threaded comment] Your version of Excel allows you to read this threaded comment; however, any edits to it will get removed if the file is opened in a newer version of Excel. Learn more: https://go.microsoft.com/fwlink/?linkid=870924 Comment: CSR DV Plan
Note on B20: [Threaded comment] Your version of Excel allows you to read this threaded comment; however, any edits to it will get removed if the file is opened in a newer version of Excel. Learn more: https://go.microsoft.com/fwlink/?linkid=870924 Comment: CSR DV plan
Note on B21: [Threaded comment] Your version of Excel allows you to read this threaded comment; however, any edits to it will get removed if the file is opened in a newer version of Excel. Learn more: https://go.microsoft.com/fwlink/?linkid=870924 Comment: I like this Feature, but its not clear how the test-program is implemented. Reply: Two options: (1) encode the expected exception in the handler, or (2) compare against RM.
Note on C23: [Threaded comment] Your version of Excel allows you to read this threaded comment; however, any edits to it will get removed if the file is opened in a newer version of Excel. Learn more: https://go.microsoft.com/fwlink/?linkid=870924 Comment: Ordinarily this would be part of a CSR DV plan, but getting bits set in mcause is better done as part of the exceptions DV plan.
Note on B24: [Threaded comment] Your version of Excel allows you to read this threaded comment; however, any edits to it will get removed if the file is opened in a newer version of Excel. Learn more: https://go.microsoft.com/fwlink/?linkid=870924 Comment: Debug DV plan
Note on B25: [Threaded comment] Your version of Excel allows you to read this threaded comment; however, any edits to it will get removed if the file is opened in a newer version of Excel. Learn more: https://go.microsoft.com/fwlink/?linkid=870924 Comment: Debug DV plan
Note on B26: [Threaded comment] Your version of Excel allows you to read this threaded comment; however, any edits to it will get removed if the file is opened in a newer version of Excel. Learn more: https://go.microsoft.com/fwlink/?linkid=870924 Comment: Maybe already covered in Debug plan (need to check).
Note on B27: [Threaded comment] Your version of Excel allows you to read this threaded comment; however, any edits to it will get removed if the file is opened in a newer version of Excel. Learn more: https://go.microsoft.com/fwlink/?linkid=870924 Comment: Debug DV plan?

## Permutations
The following table lists the allowed permutations of exceptions.
Note that instr break, ebreak, and load/store break have Exception code=3
Grayed rows are not possible or create no exception.
Exception |  |  |  |  | Description
illegal inst | ebreak | instr break | load/store break | ecall
0 | 0 | 0 | 0 | 0 | no exception
0 | 0 | 0 | 0 | 1 | only 1 exception
0 | 0 | 0 | 1 | 0 | only 1 exception
0 | 0 | 0 | 1 | 1 | ecall doesn't do a load/store
0 | 0 | 1 | 0 | 0 | only 1 exception
0 | 0 | 1 | 0 | 1 | instruction break has priority
0 | 0 | 1 | 1 | 0 | if an instruction breakpoint is set on a load/store to an address that also has a load/store breakpoint set
0 | 0 | 1 | 1 | 1 | can't have ecall and ld/st on at the same address
0 | 1 | 0 | 0 | 0 | only 1 exception
0 | 1 | 0 | 0 | 1 | can't have ecall and ebreak at the same address
0 | 1 | 0 | 1 | 0 | can't have ebreak and a ld/st that would trigger a load/store breakpoint at the same address
0 | 1 | 0 | 1 | 1 | can't have multiple instructions at the same address
0 | 1 | 1 | 0 | 0 | HW breakpoint on address of ebreak - same exception so maybe it's okay not to test
0 | 1 | 1 | 0 | 1 | can't have ecall and ebreak at the same address
0 | 1 | 1 | 1 | 0 | can't have ebreak and a ld/st at the same address
0 | 1 | 1 | 1 | 1 | can't have multiple instructions at the same address
1 | 0 | 0 | 0 | 0 | only 1 exception
1 | 0 | 0 | 0 | 1 | ecall should not generate an illegal instruction
1 | 0 | 0 | 1 | 0 | ld/st should not generate an illegal instruction
1 | 0 | 0 | 1 | 1 | ld/st should not generate an illegal instruction; can't have ecall at the same address
1 | 0 | 1 | 0 | 0 | possible to set a breakpoint on a csrr/csrw that would trigger an illegal instruction exception
1 | 0 | 1 | 0 | 1 | ecall should not generate an illegal instruction
1 | 0 | 1 | 1 | 0 | ld/st should not generate an illegal instruction
1 | 0 | 1 | 1 | 1 | ld/st should not generate an illegal instruction; can't have ecall at the same address
1 | 1 | 0 | 0 | 0 | ebreak should not generate an illegal instruction
1 | 1 | 0 | 0 | 1 | ebreak should not generate an illegal instruction
1 | 1 | 0 | 1 | 0 | ebreak should not generate an illegal instruction
1 | 1 | 0 | 1 | 1 | ebreak should not generate an illegal instruction
1 | 1 | 1 | 0 | 0 | ebreak should not generate an illegal instruction
1 | 1 | 1 | 0 | 1 | ebreak should not generate an illegal instruction
1 | 1 | 1 | 1 | 0 | ebreak should not generate an illegal instruction
1 | 1 | 1 | 1 | 1 | ebreak should not generate an illegal instruction