## Debug
Reference document | Requirement Location | Feature | Sub Feature | Feature Description | Verification Goal | Pass/Fail Criteria | Test Type | Coverage Method | Link to Coverage
RISC-V ISM vol 1 (unpriv. ISA), 20191213 CV32E40P doc rev 46711ac | Section 2.8 Debug chapter | Enter DEBUG mode | EBREAK instruction | Debug mode can be entered by executing the EBREAK or C.EBREAK instruction when dcsr.ebreakm = 1 cause = 1 | Add EBREAK or/and C.EBREAK to arbitrary code Verify that: Core switches into debug mode. Current PC must be saved to DPC Cause of debug must be saved to DCSR (cause=1) PC is updated to value on dm_haltaddr_i input Core starts executing debug code | Self Checking Test | Directed Self-Checking | Functional Coverage
[6 empty] | Check against ISS | Constrained-Random | Functional Coverage
CV32E40P doc rev 46711ac | Debug chapter | Enter DEBUG mode | External debug event | Debug mode can be entered by asserting the external signal debug_req_i cause = 3 | Assert debug_req_i while executing arbitrary code Verify that: Core switches into debug mode. Current PC must be saved to DPC Cause of debug must be saved to DCSR (cause=?) PC is updated to value on dm_haltaddr_i input Core starts executing debug code | Self Checking Test | Directed Self-Checking | Functional Coverage
[6 empty] | Check against ISS | Constrained-Random | Functional Coverage
CV32E40P doc rev 46711ac RISCV-V External Debug Support Version 0.13.2 | Debug chapter Chapter 5 | Trigger module | Trigger module match event | The CV32E40P contains a trigger module with a single trigger register capable of triggering on instruction address match. Write '1' to tdata1[2] to enable matching Write breakpoint addr to tdata2 register cause = 2 | Verify that core enters debug mode when the trigger matches on instruction address. NB! According to spec, the tdataN registers can only be written from debug mode, as m-mode writes are ignored. Enter debug mode by any of the above methods. Write breakpoint addr to tdata2 and enable breakpoint in tdata1[2] Exit debug mode (dret instruction) Verify that core enters debug mode on breakpoint addr Current PC is saved to DPC Cause of debug must be saved to DCSR (cause=2) PC is updated to value on dm_haltaddr_i input Core starts executing debug code | Self Checking Test | Directed Self-Checking | Functional Coverage
[6 empty] | Check against ISS | Constrained-Random | Functional Coverage
CV32E40P doc rev 46711ac | Debug chapter | Debug exception addr |  | If an exception occurs during debug mode, the PC should be set to the dm_exception_addr_i input without changing the status registers | Bring core into debug mode, generate an exception and observe that the PC jumps to the address given by dm_exception_addr_i. Observe no change in status registers | Self Checking Test | Directed Self-Checking | Functional Coverage
[6 empty] | Check against ISS | Constrained-Random | Functional Coverage
CV32E40P doc rev 46711ac | Debug chapter | Core debug registers |  | Accessing the core debug registers - DCSR, DPC and DSCRATCH0/1 while NOT in debug mode causes an illegal instruction | Access all debug registers in M-mode and observe that illegal instruction exception is triggered. | Self Checking Test | Directed Non-Self-Checking | Functional Coverage
[6 empty] | Check against ISS | Constrained-Random | Functional Coverage
CV32E40P doc rev 46711ac | Debug chapter | Trigger module registers |  | Accessing the trigger module registers - tselect, tdata1/2/3 while NOT in debug mode causes an illegal instruction | Access all trigger module registers in M-mode and observe that illegal instruction exception is triggered. | Self Checking Test | Directed Self-Checking | Functional Coverage
[6 empty] | Check against ISS | Constrained-Random | Functional Coverage
RISC-V External Debug Support Version 0.13.2 | 4.1 Debug mode pt2 | Program Buffer | Interrupts | While in debug mode and executing from the program buffer, all interrupts including NMIs are masked. | Bring core into debug mode and start executing from program buffer. Generate interrupts (including NMI) and ensure they are masked. | Self Checking Test | Directed Self-Checking | Functional Coverage |  | Requires virtual peripheral to generate irq
[6 empty] | Check against ISS | Constrained-Random | Functional Coverage
RISC-V External Debug Support Version 0.13.2 | 4.1 Debug mode pt3 | Program Buffer | Exceptions | While in debug mode and executing from the program buffer, exceptions don’t update any registers but they DO end execution of PB (go back to M-mode (?)) | Bring core into debug mode and start executing from program buffer. Make sure PB includes code that will hit an exception. Make sure core doesn’t update any registers, and jumps out of debug mode into M-mode | Self Checking Test | Directed Self-Checking | Functional Coverage
[6 empty] | Check against ISS | Constrained-Random | Functional Coverage
RISC-V External Debug Support Version 0.13.2 | 4.1 Debug mode pt4 | Program Buffer | Triggers | While in debug mode and executing from the program buffer, no action is taken on any trigger match. | Bring core into debug and enable a trigger on the PC (pointing to the debug program buffer). Continue execution in debug, and observe that no action is taken when the trigger matches. | Self Checking Test | Directed Self-Checking | Functional Coverage
[6 empty] | Check against ISS | Constrained-Random | Functional Coverage
RISC-V External Debug Support Version 0.13.2 | 4.1 Debug mode pt5 | Program Buffer | Counters | Counters may be stopped, depending on stopcount in dscr | N/A for CV32E40P |  |  | Functional Coverage
RISC-V External Debug Support Version 0.13.2 | 4.1 Debug mode pt6 | Program Buffer | Timers | Timers may be stopped, depending on stoptime in dcsr | N/A for CV32E40P |  |  | Functional Coverage
RISC-V External Debug Support Version 0.13.2 | 4.1 Debug mode pt7 | Program Buffer | WFI instruction | In debug, the WFI instruction acts as a NOP instruction | Bring core into debug mode. Ensure that an WFI instruction will be executed from the program buffer. Ensure that the WFI will act as a nop, not waiting for an interrupt to occur. | Self Checking Test | Directed Self-Checking | Functional Coverage
[6 empty] | Check against ISS | Constrained-Random | Functional Coverage
RISC-V External Debug Support Version 0.13.2 | 4.1 Debug mode pt8 | Program Buffer | Priv. lvl changes | Instruction ebreak shall halt the hart without updating dpc or dcsr. Any other instruction that may change privilege level have undefined behaviour. | Bring hart into debug mode and start executing from the Program Buffer. Make sure the PB code includes an ebreak instruction. When the ebreak is executed, the hart must halt and not update dpc or dcsr. | Self Checking Test | Directed Self-Checking | Functional Coverage
[6 empty] | Check against ISS | Constrained-Random | Functional Coverage
RISC-V External Debug Support Version 0.13.2 | 4.1 Debug mode pt9 | Program Buffer | Fence instructions | Completing program buffer execution is considered output for the purpose of the fence instruction. |  |  |  | Functional Coverage
RISC-V External Debug Support Version 0.13.2 | 4.1 Debug mode pt10 | Program Buffer | Ctrl. Transfer instr. | All control transfer instructions may act as illegal instructions if destination is within program buffer. If one does, all must. | N/A for CV32E40P |  |  | Functional Coverage
RISC-V External Debug Support Version 0.13.2 | 4.1 Debug mode pt11 | Program Buffer | Ctrl. Transfer instr. | All control transfer instructions may as illegal instructions if destination is outside the program buffer. If one does, all must. | N/A for CV32E40P |  |  | Functional Coverage
RISC-V External Debug Support Version 0.13.2 | 4.1 Debug mode pt12 | Program Buffer | Instr. Dependent of PC | Instructions that depend on the PC may act as illegal instructions | N/A for CV32E40P |  |  | Functional Coverage
RISC-V External Debug Support Version 0.13.2 | 4.1 Debug mode pt13 | Program Buffer | Effective XLEN | Effective XLEN = DXLEN | CV32E40P XLEN=1 (32 bits). DXLEN is defined as the widest supported XLEN. For now, this will be 1 (32 bits). Check XLEN M- and D-mode | Self Checking Test | Directed Self-Checking | Functional Coverage
RISC-V External Debug Support Version 0.13.2 | 4.2 Load-Reserved/Store-Conditional |  |  |  | N/A for CV32E40P (requires A-extention) |  |  | Functional Coverage
RISC-V External Debug Support Version 0.13.2 | 4.3 Wait for interrupt | Debug mode | WFI instruction | If a halt is requsted while waiting for interrupt, WFI instruction must complete and hart enters debug mode. | Insert WFI instruction into arbitrary code. While the hart is waiting for an interrupt, request debug mode. The hart must stop waiting for interrupt and enter debug mode. | Self Checking Test | Directed Self-Checking | Functional Coverage |  | Requires a delay in the virtual peripheral to allow core to start execute WFI before debug_req is asserted
[6 empty] | Check against ISS | Constrained-Random | Functional Coverage
RISC-V External Debug Support Version 0.13.2 | 4.4 Single step | Debug mode | Single stepping | By setting step in dcsr[2] before resuming execution, a debugger can cause the hart to execute a single instructin before re-entering debug mode. | Bring the hart into debug mode. Set the step bit in dcsr[2] and then resume execution. Observe that the hart runs a single instruction and the goes back to debug mode. | Self Checking Test | Directed Self-Checking | Functional Coverage
[6 empty] | Check against ISS | Constrained-Random | Functional Coverage
RISC-V External Debug Support Version 0.13.2 | 4.4 Single step | Debug mode | Single stepping | If the instruction being fetched or executed in a single step casues an exception, debug mode is entered immediately after the PC is changed to the exception handler and registers tval and cause are updated. | Perform a single step. Make sure the instruction executed in the step will cause an exception. PC must jump to the exception handler address and update tval and cause and then immediately enter debug mode. | Self Checking Test | Directed Self-Checking | Functional Coverage
[6 empty] | Check against ISS | Constrained-Random | Functional Coverage
RISC-V External Debug Support Version 0.13.2 | 4.4 Single step | Debug mode | Single stepping | If the instruction being fetched or executed in a single step causes a trigger, debug mode is entered immediately after the trigger fired. Cause is set to 2 instead of 4 | Set up the trigger module to match on instruction address. Set up single stepping such that the match address will be executed in a step. The trigger module must fire during the step, and debug mode entered with cause = 2 to identify that the trigger was fired. (#1) | Self Checking Test | Directed Self-Checking | Functional Coverage
[6 empty] | Check against ISS | Constrained-Random | Functional Coverage
RISC-V External Debug Support Version 0.13.2 | 4.4 Single step | Debug mode | Single stepping | If the intruction executed in the single step results in a PC that will cause an exception, the exception will not execute until the next time the hart resumes. | Make sure that an instruction in the instruction memory will generate a PC that causes an exception. Set up single stepping and make sure to step through this specific instruction. Hart must go back to debug mode after stepping, and the exception must not start executing until the next time the hart resumes (either single step or exit debug mode) | Self Checking Test | Directed Self-Checking | Functional Coverage
[6 empty] | Check against ISS | Constrained-Random | Functional Coverage
RISC-V External Debug Support Version 0.13.2 | 4.4 Single step | Debug mode | Single stepping | If the intruction executed in the single step results in a PC that will cause a trigger event, the trigger event will not take place until the instruction is executed. | This can be verified in the same steps as marked with (#1). |  |  | Functional Coverage
RISC-V External Debug Support Version 0.13.2 | 4.4 Single step | Debug mode | Single stepping | If the single step instruction is WFI, it must be treated as a nop instead of stalling and waiting for interrupt. | Perform a single step where the instruction to be executed is a WFI instruction. The hart must not wait for interrupt, but treat the instruction as as NOP and re-enter debug after finishing the step. | Self Checking Test | Directed Self-Checking | Functional Coverage
[6 empty] | Check against ISS | Constrained-Random | Functional Coverage
RISC-V External Debug Support Version 0.13.2 | 4.5 Reset | Debug mode | Reset | When the hart comes out of reset, it must immediately enter debug mode without executing any instructions if the halt signal or resethalterq is asserted. | Assert the core reset AND the debug_req_i signal. The hart must not execute any instructions, but immediately enter debug mode. | Self Checking Test | Directed Self-Checking | Functional Coverage |  | Requires tb to make virtual peripheral assert debug req before releasing reset
[6 empty] | Check against ISS | Constrained-Random | Functional Coverage
RISC-V External Debug Support Version 0.13.2 | 4.6 dret instruction | Debug mode | dret instruction | Executing dret while NOT in debug mode will cause an illegal instruction exception. | Insert dret into arbitrary code running in m-mode, observe that the illegal insctruction exception is thrown. | Self Checking Test | Directed Self-Checking | Functional Coverage
[6 empty] | Check against ISS | Constrained-Random | Functional Coverage
RISC-V External Debug Support Version 0.13.2 | 4.6 dret instruction | Debug mode | dret instruction | Executing dret while in debug mode will restore PC to the value in dpc and exit debug mode. (privilege level will be restored to the value in dcsr) | Bring hart into debug mode. Execute a dret instruction and observe that the hart resumes executing from the correct address as given by dpc. | Self Checking Test | Directed Self-Checking | Functional Coverage
Check against ISS
RISC-V ISM vol 1 (unpriv. ISA), 20191213 | Section 2.8 Debug chapter | Semihosting |  | To enable semihosting, a special instruction sequence is needed as there is only a single EBREAK instruction available. slli x0, x0, 0x1f # Entry NOP ebreak # Break to debugger srai x0, x0, 7 # NOP encoding the semihosting call number 7
-------------------------------------------------------------------------------------------------------------------------------------------------------------------------------------------------------- END -----------------------------------------------------------------------------------------------------------------------------------------------------------------------------------------------------------------------------------------------------------------

## DONOTDELETE
Pass/Fail Criteria | Test Type | Coverage Method
Self Checking Test | RISC-V Compliance | Testcase
Signature Check | OpenHW Compliance | Functional Coverage
Check against ISS | Directed Self-Checking | Assertion Coverage
Check against RM | Directed Non-Self-Checking | Code Coverage
Assertion Check | Constrained-Random
Other | Other

## License Statement
Copyright 202[x] Silicon Labs Inc.
This document, all associated software, and derivatives thereof are licensed under the Solderpad License, Version 2.0 (the "License").
Use of this file means you agree to the terms and conditions of the License and are in full compliance with the License.
You may obtain a copy of the License at:
https://solderpad.org/licenses/SHL-2.0/
Unless required by applicable law or agreed to in writing, software and hardware implementations thereof distributed under the License is distributed on an "AS IS" BASIS, WITHOUT WARRANTIES OR CONDITIONS OF ANY KIND, EITHER EXPRESSED OR IMPLIED.
See the License for the specific language governing permissions and limitations under the License.