## RV32IMFCZ
Requirement Location | Feature | Description | Verification Goal | Pass/Fail Critiera | Type | Coverage Method | Link to Coverage
ISA Chapter 1.4 | Memory Access Exceptions | This test case will randomly generate load/store to various regions in the memory map. Some locations must be inaccessible. This should include regions that are load accessible but not store accessible, and visa versa. | Demonstrate that when a memory access to inaccessible address is done an exception happens at that instruction. | Exceptions happen at the expected times and can be serviced. | sim / random
ISA Chapter 1.5 | Illegal Instructions | This test will cause exceptions by adding illegal instructions into the code stream. This will include the all zeros 31-0 & 15-0 coding. | Demonstrate that all illegal instructions cause an exception | Exceptions happen when an illegal instruction is encountered. | sim / random
ISA Chapter 2.2 & 2.5 | instruction-address-misaligned exception | This test case will have the code tailored to contain misaligned jump addresses. Compressed mode "C", causes this exception to not be reachable ??? | Demonstrate that a misaligned address jump / branch attempt will cause and exception. Also that a misaligned address jump NOT taken does not generate and exception. | When miss-aligned jump addresses are encountered there is an exception. If a miss-aligned jump address is NOT taken, there is no exception. Demonstrate that the exception is reported on the branch/jump instruction, not the target instruction. | sim / random
ISA Chapter 2.4 | No Exceptions on ALU | This test case will attempt to cause exceptions using ALU instructions. NOTE: The test case writer will have to dig into the ALU instructions and see what can be done. We know that a store to x0 will cause an exception. But x0 as the rd in an ALU instruction should not. | Demonstrate that no ALU instruction causes an exception. | When the ALU intensive code runs there are not exceptions generated. | sim / random
ISA Chapter 2.6 | Load x0 | The test case will attempt to load to x0 and service the expected exception. | Demonstrate that a Load instruction with a target of x0 will cause an exception. | An attempted Load to x0 causes an exception. | sim / random
ISA Chapter 2.6 | Load / Store Miss-align | This test case will cause address-miss-align exceptions by corrupting the code. This may require "byte" addressing, cause of the "C" functionality. | Demonstrate that miss-aligned load and store addresses cause exceptions. | Attempted Load / Store accesses to miss-aligned addresses cause exceptions. | sim / random
ISA Chapter 5.2 | Reserved Instructions | Create a test case with the "old" coding of theses instructions. They are reserved now and should be in this design, illegal instructions. | Demonstrate that the SLLIW, SRLIW and SRAIW instructions are not implemented. | When the coding of one of these instructions is encountered an exception happens. | sim / random
ISA Chapter 11.2 | Dynamic Rounding | This test case will be specifically created to cause this exception. | Demonstrate that If frm is set to an invalid value, any subsequent attempt to execute a floating-point operation with a dynamic rounding mode will raise an illegal instruction exception | When frm is set to an invalid value, the next | sim / random
ISA Chapter 11.6 | NaN Handling | Cause the conditions as stated at ISA 11.6 exist then expect and service the exception. | Demonstrate that FMIN.S and FMAX.S can detect NaN and generate the expected exception. | The expected exceptions happen and can be serviced. | sim / directed
ISA Chapter 11.7 | Floating-Point Conversion and Move | This particular seqnece is stated to not cause an exception. | Demonstrate that the FCVT.S.W rd, x0 does not cause an exception | No exception happens when the instruction is run | sim / directed
ISA Chapter 11.8 | Floating-Point Compare Instructions | Create a code sequence that will trigger a invalid operation exception by a FP compare, service the exception | Demonstrate that if either input to the compare instruction is a NaN, an exception will happen. | The exception happens as expected and can be serviced. | sim / directed
ISA-P Chapter 2.1 | CSR Access | Attempted access to unprivlaged CSR, non-existant CSR will generate an illegal instruction exception. | Demonstrate that all illegal CSR accesses generate an exception. | The exception happens as expected and can be serviced. | sim / directed
ISA-P Chapter 2.1 | CSR Fields NOT Implemented | Gather all the optional CSR fields that have not been implemented and prove that cannot be modified and read as zeros. | Demonstrate that all optional fields within the register set, which are not implemented, are hard wired to zero. | All CSR fields function as expected. If the implemenation traps on accesses to invalid fields, prove the exception happens as expected and can be serviced. | sim / directed
ISA-P Chapter 3.1.6.4 | Timeout Wait | Time out wait is not implemented in a system with only master mode. | Demonstrate that the TW bit is zero and can not be set. | The TW bit is zero and can not be changed. | sim
ISA-P Chapter 3.1.7 | Machine Trap-Vector | Prove all vectors of a vectored implementation functions as expected. Also, if available, prove the non-vectored configuration works as well. | Demonstrate that the trap vector register contents are used as the start address of a trap handler. | Exceptions cause the address contained in the mtvec register, to be used for the start of exception code. | sim
ISA-P Chapter 3.1.9 | Exception Priority | Create a test case that will demonstrate the Exception priority. Make some number of exceptions to happen at the same time, prove the order that they are presented to the core. | Demonstrate that the exception priority as stated in 3.1.9 exists in the DUT | The priority of exceptions is as stated in the spec. | sim / directed
ISA-P Chapter 3.1.10 | Timer Registers | Create a timer test case to demonstrate the features of the timer. | Demonstrate that the timer registers and features operate as expected. | Timer features function as required and exceptions (timer time out) can be serviced. | sim / directed
ISA-P Chapter 3.1.11 | Hardware Performance Monitor | The test case will operate on the perfomance counters. All counters that are implemented are covered. Counters 3-31 have selectible events, ensure all events are assigned to all counters. | Demonstrate the performance counter(s) are able to count the required or selected events. | Counters function as expected and give the EXACT count expected. | sim / random
ISA-P Chapter 3.1.12 | Machine Scratch Reg | The test could be part of the CSR testcase which should prove all CSR and CSR access. | Demonstrate the machine scratch register exists and is accessible. | Scratch is accessible, read and write. | sim / directed
ISA-P Chapter 3.1.15 | Machine Exception Program Counter | This could be part of many tests, it will be required to use this value when servicing the exception, as it holds the reference to where to contiue from. | Demonstrate that the mepc register contents have the correct program address of the current instruction when an exception happens. | The contents of the mepc can be used to contiue from the exception point of the interrupted code sequence. | sim / random
ISA-P Chapter 3.1.16 | Machine Cause Register | This testing should be part of all tests that handle exceptions. The cause should be known and be simple to check. | Demonstrate that the mcause register contains the correct cause when an exception happens. | The expected cause value is found in the mcause register when exceptions happen. | sim / random
ISA-P Chapter 3.1.17 | Machine Trap Value | Implemented ???
ISA-P Chapter 3.2.1 | Environment Call and Breakpoint | part of debug module / mode testing. | Demonstrate the ECALL and EBREAK function as expected
ISA-P Chapter 3.2.3 | Wait for Interrupt | Create a test case that will demonstrate the waiting for interrupt. | Demonstrate that the wait for interrupt instruction functions as required. | The wait for interrupt instruction waits … | sim / random
ISA-P Chapter 3.3 | Reset | During the reset testing, checks for the mcause register content should be done. | Demonstrate that the reset mcause value is as expected | mcause regiseter contains the correct cause value for reset. | sim / random
ISA-P Chapter 3.4 | Non-Maskable Interrupts | With all interrupts disabled, cause NMI and see that related registers contain the expected values, the interrupt can be serviced. | Demonstrate that NMI are functioning as required. | NMI functions as expected. | sim / random
Note on B1: Martin, John: The sheet labels the core as RV32IMFCZ which is not acurate.
Note on C2: Martin, John: Current implementation has no error signal coming from the bus. There is no situation that will cause a memory access exception.
Note on C4: Martin, John: I don’t think the core can throw a misaligned instruction exception. Perhaps this is a hole in the design or is simply not possible because of the hardwired bit in the PC and the encoding of all jumps and calls.
Note on D5: Martin, John: In particular the instruction you may expect an exception from (divide) does not throw an exception. Perhaps make sure this situation is covered?
Note on F6: Martin, John: This sounds like a directed test. Is this going to be captured as part of the ISG with a cover point?
Note on C7: Martin, John: I don't think the core can throw a missaligned data exception either. The core should issue two loads or stores in this case. Perhaps instead we should cover that a missaligned load/store happened.
Note on C13: Martin, John: Is there some level of overlap with a CSR test or is checking all the CSRs lumped into the exception test?
Note on C15: Martin, John: master mode? Should this be machine mode?
Note on C17: Martin, John: Why is this a directed test? With the ISS in the loop you can just run randomized code and collect coverage on overlap of exceptions.
Note on C18: Martin, John: I don't think there is an implementation of the timers outside of the interrupt coming into the core. That would be covered by the interrupt vplan.
Note on C20: Martin, John: Then remove it from this vplan.
Note on C21: Martin, John: There is a lot of overlap with the interrupt testing for these CSRs. This should all be covered by step and compare with the CSRs in the ISS.
Note on C23: Martin, John: It is not.
Note on C24: Martin, John: Remove the line then? Why is ecall considered part of debug testing? This would usually be used by an OS to call into the kernel. It should throw an exception not enter debug mode. Likewise, you can put an ebreak in your code without interaction of the DM. It should throw the exception (if ebreakx in dcsr is left at 0) instead of entering debug mode. It sounds like that case should be covered here.
Note on C25: Martin, John: I don't think this belongs in the exception vplan.
Note on E25: Martin, John: Yes it waits but then what?
Note on C26: Martin, John: Yeah mcause is used by the exception and interrupt systems but isn't it better to cover the reset value of all CSRs in the CSR verification?
Note on B27: Martin, John: NMI was removed. This wouldn't belong in the exceptions vplan either.
Note on B28: Martin, John: There is instruction, load and store fault exceptions in the RTL but it may not be coverable since there is no error signal on either bus. Assertion or exclusion?