## General-ALU
Requirement Location | Feature | Sub-Feature | Feature Description | Verification Goal | Pass/Fail Criteria | Test Type | Coverage Method | Link to Coverage
RI5CY: User Manual Dec. 2019 Revision 4.2 14.3.3 | p.abs instruction |  | returns absolute value of rs1, comparing to rs2(X0). Assuming rs1 is signed value. | rD and rs1 should match across all possible GPRs. Cover both negative and positive rs1 values Cover case when rs1 =='h00 and rs1=='hFF | All absolute instructions perfrom as expected | Compliance Random Instructions
RI5CY: User Manual Dec. 2019 Revision 4.2 14.3.3 | p.slet, p.sletu instructions |  | sets rD to 1 if rs1 is less or equal than rs2. Different instructions for signed and unsigned arguments | rs1 and rs2 should cover their range of values. | All less or equal instructions perform as expected | Compliance Random Instructions
RI5CY: User Manual Dec. 2019 Revision 4.2 14.3.3 | p.min, p.minu instructions |  | sets rD to the minimum between rs1 or rs2. Different instructions for signed and unsigned arguments | rs1 and rs2 should cover their range of values. | All min instructions perform as expected | Compliance Random Instructions
RI5CY: User Manual Dec. 2019 Revision 4.2 14.3.3 | p.max, p.maxu instructions |  | sets rD to the maximum between rs1 or rs2. Different instructions for signed and unsigned arguments | rs1 and rs2 should cover their range of values. | All max instructions perform as expected | Compliance Random Instructions
RI5CY: User Manual Dec. 2019 Revision 4.2 14.3.3 | p.exths, p.exthz instructions |  | writes in rD the msb-extended 16-bit lsbs of rs1. Different instructions for signed (s) and unsigned (z) arguments | rs1 should cover its range of values. | All extend-hex instructions perform as expected | Compliance Random Instructions
RI5CY: User Manual Dec. 2019 Revision 4.2 14.3.3 | p.extbs, p.extbz instructions |  | writes in rD the msb-extended 16-bit lsbs of rs1. Different instructions for signed (s) and unsigned (z) arguments | rs1 should cover its range of values. | All extend-byte instructions perform as expected | Compliance Random Instructions
RI5CY: User Manual Dec. 2019 Revision 4.2 14.3.3 | p.clip, p.clipu instructions |  | writes rs1 in rD using ls2 number of bits up to the max possible with those bits. Different instructions for signed (extra sign bit) and unsigned values (min value is 0) | rs1 and ls2 should cover their ranges of values. Verify ls2 is natural number, and when ls2 is 0
RI5CY: User Manual Dec. 2019 Revision 4.2 14.3.3 | p.clipr, p.clipur instructions |  | writes rs1 in rD when abs(rs1) < abs(rs2), rs2 otherwise. Different instructions for signed (extra sign bit) and unsigned values (min value is 0) | rs1 and rs2 should cover their ranges of values. Verify rs2 is signed number, and that rD =0 when rs2 is 0
RI5CY: User Manual Dec. 2019 Revision 4.2 14.3.3 | p.addN, p.adduN instructions |  | github issue #215
RI5CY: User Manual Dec. 2019 Revision 4.2 14.3.3 | p.addRN, p.adduRN instructions |  | github issue #215
RI5CY: User Manual Dec. 2019 Revision 4.2 14.3.3 | p.addNr, p.adduNr instructions |  | github issue #215
RI5CY: User Manual Dec. 2019 Revision 4.2 14.3.3 | p.addRNr, p.adduRNr instructions |  | github issue #215
RI5CY: User Manual Dec. 2019 Revision 4.2 14.3.3 | p.subN, p.subuN instructions |  | github issue #215
RI5CY: User Manual Dec. 2019 Revision 4.2 14.3.3 | p.subRN, p.subuRN instructions |  | github issue #215
RI5CY: User Manual Dec. 2019 Revision 4.2 14.3.3 | p.subNr, p.subuNr instructions |  | github issue #215
RI5CY: User Manual Dec. 2019 Revision 4.2 14.3.3 | p.subRNr, p.subuRNr instructions |  | github issue #215
-------------------------------------------------------------------------------------------------------------------------------------------------------------------------------------------------------- END -----------------------------------------------------------------------------------------------------------------------------------------------------------------------------------------------------------------------------------------------------------------
Note on D8: aherrera: [githib issue #213] RI5CY: User Manual v4.2: p.clip* instructions imply ls2 unsigned rs1 signed for all
Note on D9: aherrera: [githib issue #214] RI5CY: User Manual v4.2: p.clipr instructions opcode seems wrong
Note on D10: aherrera: [github issue #215] RI5CY: User Manual v4.2: ALU Ext. (Ch 5, 14.3.3, 14.3.4) needs a bit more details
Note on D11: aherrera: [github issue #215] RI5CY: User Manual v4.2: ALU Ext. (Ch 5, 14.3.3, 14.3.4) needs a bit more details
Note on D12: aherrera: [github issue #215] RI5CY: User Manual v4.2: ALU Ext. (Ch 5, 14.3.3, 14.3.4) needs a bit more details
Note on D13: aherrera: [github issue #215] RI5CY: User Manual v4.2: ALU Ext. (Ch 5, 14.3.3, 14.3.4) needs a bit more details
Note on D14: aherrera: [github issue #215] RI5CY: User Manual v4.2: ALU Ext. (Ch 5, 14.3.3, 14.3.4) needs a bit more details
Note on D15: aherrera: [github issue #215] RI5CY: User Manual v4.2: ALU Ext. (Ch 5, 14.3.3, 14.3.4) needs a bit more details
Note on D16: aherrera: [github issue #215] RI5CY: User Manual v4.2: ALU Ext. (Ch 5, 14.3.3, 14.3.4) needs a bit more details
Note on D17: aherrera: [github issue #215] RI5CY: User Manual v4.2: ALU Ext. (Ch 5, 14.3.3, 14.3.4) needs a bit more details