## Bit manipulation
Requirement reference | Requirement Location | Feature | Verification Goal | Description | Pass/Fail Criteria | Type | Link to Coverage
RI5CY: User Manual April 2019 Revision 4.0 | 14.3.1 N-from-Mth bit extraction from word | Xpulp extension of ISAUNP Integer Computational Instructions (sec 2.4) | Demonstrate correct extrations of N-bits from word starting from Mth-bit | Load random unsigned word to rs1, as well as random value of N bits (ls3) and random value of Mth bit (ls2) where ls3+ls2<33. Sign is extended depending if the instruction's 12th-bit is set. There are two extract forms: IMMEDIATE, (ls3, ls2 in instruction) * p.extract rD, rs1, Is3, Is2 * p.extractu rD, rs1, Is3, Is2 REGISTERED (ls3, ls2 in rs2 register) * p.extractr rD, rs1, rs2 * p.extractur rD, rs1, rs2 | all bit extractions performed as expected
RI5CY: User Manual April 2019 Revision 4.0 | 14.3.1 N-from-Mth bit insertion in word | Xpulp extension of ISAUNP Integer Computational Instructions (sec 2.4) | Demonstrate correct insertions of N-bits in word starting from Mth-bit | Load random unsigned word to rs1, as well as random value of N bits (ls3) and random value of Mth bit (ls2) where ls3+ls2<33. There are two insert forms: IMMEDIATE (ls3, ls2 in instruction) * p.insert rD, rs1, Is3, Is2 REGISTERED (ls3, ls2 in rs2 register) * p.insertr rD, rs1, rs2 | all bit insertions performed as expected
RI5CY: User Manual April 2019 Revision 4.0 | 14.3.1 N-from-Mth bit clear from word | Xpulp extension of ISAUNP Integer Computational Instructions (sec 2.4) | Demonstrate correct clearing of N-bits in word starting from Mth-bit | Load random unsigned word to rs1, as well as random value of N bits (ls3) and random value of start Mth bit (ls2) where ls3+ls2<33. Clear bits and verify for two clear forms: IMMEDIATE (ls3, ls2 in instruction) * p.bclr rD, rs1, Is3, Is2 REGISTERED (ls3, ls2 in rs2 register) * p.bclrr rD, rs1, rs2 | all bit clears performed as expected
RI5CY: User Manual April 2019 Revision 4.0 | 14.3.1 N-from-Mth bit setting from word | Xpulp extension of ISAUNP Integer Computational Instructions (sec 2.4) | Demonstrate correct setting of N-bits in word starting from Mth-bit | Load random unsigned word to rs1, as well as random value of N bits (ls3) and random value of start Mth bit (ls2) where ls3+ls2<33. Set bits and verify for two set forms: IMMEDIATE (ls3, ls2 in instruction) * p.bset rD, rs1, Is3, Is2 REGISTERED (ls3, ls2 in rs2 register) * p.bsetr rD, rs1, rs2 | all bit sets performed as expected
RI5CY: User Manual April 2019 Revision 4.0 | 14.3.1 Find-first-one bit in word | Xpulp extension of ISAUNP Integer Computational Instructions (sec 2.4) | Demonstrate correct finding of first set-bits in word | Load random unsigned word to rs1. Find first bit set starting from LSB. * p.ff1 rD, rs1 Verify value in rD is correct, including: * If bit 0 is set, rD will be 0. * If only bit 31 is set, rD will be 31. * If rs1 is 0, rD will be 32. | First bit set is found correctly for all cases
RI5CY: User Manual April 2019 Revision 4.0 | 14.3.1 Find-last-one bit in word | Xpulp extension of ISAUNP Integer Computational Instructions (sec 2.4) | Demonstrate correct finding of last set-bits in word | Load random unsigned word to rs1. Find last bit set starting from MSB. * p.fl1 rD, rs1 Verify value in rD is correct, including: * If bit 31 is set, rD will be 31. * If only bit 0 is set, rD will be 0. * If rs1 is 0, rD will be 32. | Last bit set is found correctly for all cases
RI5CY: User Manual April 2019 Revision 4.0 | 14.3.1 count-set-bits in word | Xpulp extension of ISAUNP Integer Computational Instructions (sec 2.4) | Demonstrate correct count of leading bits of same value in word | Load random unsigned word to rs1. Count the number of consecutive 1’s or 0’s starting from MSB. Verify that the result (rD) is correct, including rD=0 if rs1 is 0: * p.clb rD, rs1 | Count of number of leading bits of same value (leading 1s or 0s) is correct
RI5CY: User Manual April 2019 Revision 4.0 | 14.3.1 count-set-bits in word | Xpulp extension of ISAUNP Integer Computational Instructions (sec 2.4) | Demonstrate correct count of set-bits (1) in word | Load random unsigned word to rs1. Verify count number of bits set in rs1 is correct. * p.cnt rD, rs1 | Count of all set-bits in word is correct.
RI5CY: User Manual April 2019 Revision 4.0 | 14.3.1 N-from-Mth bit rotation in word | Xpulp extension of ISAUNP Integer Computational Instructions (sec 2.4) | Demonstrate correct rotation of rs1 by Mth-bits | Load random unsigned word to rs1, as well as random value of M-positions (ls2) to rotate-by. Verify rs1 is rotated-right by M (rs2) correctly. * p.ror rD, rs1, rs2 | Rotation to the right or rs1 by M (rs2) positions is correct.
all bit extractions performed as expected

## MikeSuggestedFormat
Requirement reference | Requirement Location | Feature | Description | Verification Goal | Pass/Fail Criteria | Test Type | Coverage Method | Link to Coverage
RI5CY: User Manual April 2019 Revision 4.0 | 14.3.1 Bit Manipulation Operations | p.extract instruction | Extract ls3 bits from rs1, starting from position ls2. 32-bit sign extend the result. | rD and rs1 should be all possible GPRs. Cover all extracted bit-widths 0..32 Cover all bit starting positions 0..31 Cover both negative and positive values of extracted data Cover case when ls3+ls2==32 and > 32 | All bit extractions performed as expected. Q: what happens when ls3+l2>32? https://github.com/openhwgroup/core-v-docs/issues/5 | Compliance Random Instructions |  | Not yet coded
RI5CY: User Manual April 2019 Revision 4.0 | 14.3.1 Bit Manipulation Operations | p.extractu instruction | Extract ls3 bits from rs1, starting from position ls2. 32-bit zero extend the result. | rD and rs1 should be all possible GPRs. Cover all extracted bit-widths 0..32 Cover all bit starting positions 0..31 Cover both negative and positive values of extracted data Cover case when ls3+ls2==32 and > 32 | All bit extractions performed as expected. Q: what happens when ls3+l2>32? | Compliance Random Instructions |  | Not yet coded
RI5CY: User Manual April 2019 Revision 4.0 | 14.3.1 Bit Manipulation Operations | p.extractr instruction | Extract rs2[9:5] bits from rs1, starting from position rs2[4:0]. 32-bit sign extend the result. | rD and rs1 should be all possible GPRs. Cover all extracted bit-widths 0..32 Cover all bit starting positions 0..31 Cover both negative and positive values of extracted data Cover case when rs2[9:5]+rs2[4:0]==32 and > 32 | All bit extractions performed as expected. Q: what happens when ls3+l2>32? | Compliance Random Instructions |  | Not yet coded
RI5CY: User Manual April 2019 Revision 4.0 | 14.3.1 Bit Manipulation Operations | p.extractur instruction | Extract rs2[9:5] bits from rs1, starting from position rs2[4:0]. 32-bit zero extend the result. | rD and rs1 should be all possible GPRs. Cover all extracted bit-widths 0..32 Cover all bit starting positions 0..31 Cover both negative and positive values of extracted data Cover case when rs2[9:5]+rs2[4:0]==32 and > 32 | All bit extractions performed as expected. Q: what happens when ls3+l2>32? | Compliance Random Instructions |  | Not yet coded
RI5CY: User Manual April 2019 Revision 4.0 | 14.3.1 Bit Manipulation Operations | p.insert instruction
RI5CY: User Manual April 2019 Revision 4.0 | 14.3.1 Bit Manipulation Operations | p.insertr instruction
RI5CY: User Manual April 2019 Revision 4.0 | 14.3.1 Bit Manipulation Operations | p.bclr instruction
RI5CY: User Manual April 2019 Revision 4.0 | 14.3.1 Bit Manipulation Operations | p.bclrr instruction
RI5CY: User Manual April 2019 Revision 4.0 | 14.3.1 Bit Manipulation Operations | p.bset instruction
RI5CY: User Manual April 2019 Revision 4.0 | 14.3.1 Bit Manipulation Operations | p.bsetr instruction
RI5CY: User Manual April 2019 Revision 4.0 | 14.3.1 Bit Manipulation Operations | p.ff1 instruction
RI5CY: User Manual April 2019 Revision 4.0 | 14.3.1 Bit Manipulation Operations | p.fl1 instruction
RI5CY: User Manual April 2019 Revision 4.0 | 14.3.1 Bit Manipulation Operations | p.clb instruction
RI5CY: User Manual April 2019 Revision 4.0 | 14.3.1 Bit Manipulation Operations | p.cnt instruction
RI5CY: User Manual April 2019 Revision 4.0 | 14.3.1 Bit Manipulation Operations | p.ror instruction